## bearing choices
Model | Link | Bearing type | Static Load Rating (kN) | Dynamic Load Rating (kN) | Bore Diameter (mm) | Outside Diameter (mm) | Width (mm) | Limiting Speed (rpm)
4306 ATN9 | https://www.skf.com/uk/products/rolling-bearings/ball-bearings/deep-groove-ball-bearings/productid-4306%20ATN9 | Double row deep groove ball bearing | 30 | 41 | 30 | 72 | 27 | 8500 | Matlab Script
4307 ATN9 | https://www.skf.com/uk/products/rolling-bearings/ball-bearings/deep-groove-ball-bearings/productid-4307%20ATN9 | Double row deep groove ball bearing | 38 | 50.7 | 35 | 80 | 31 | 7500 | Static Load Req = 17KN
6406 | https://www.skf.com/uk/products/rolling-bearings/ball-bearings/deep-groove-ball-bearings/productid-6406 | Deep groove ball bearing | 23.6 | 43.6 | 30 | 90 | 23 | 11000 | Dynamic Load Req = 24.5KN
6407 | https://www.skf.com/uk/products/rolling-bearings/ball-bearings/deep-groove-ball-bearings/productid-6407 | Deep groove ball bearing | 31 | 55.3 | 35 | 100 | 25 | 10000
6407/C3 | https://www.skf.com/uk/products/rolling-bearings/ball-bearings/deep-groove-ball-bearings/productid-6407%2FC3 | Deep groove ball bearing | 31 | 55.3 | 35 | 100 | 25 | 10000

## bearing distances
bearing | model | sprocket width | bearing width | min dist | midplane dist
A (near) | SKF 3207 A 2RS1 | 12.826 | 27 | 30.378 | 56.704
B (far) | SKF 6306 2RS1 | 12.826 | 19 | 167.078 | 189.404
motor spline |  | 12.826 | 48 | 82.878 | 143.704